## Input File
HARNESS CONNECTORS DETAIL FILE IS : UMB_P9207_datafile.txt
COLD CHECKS DATA FILE FOR CHT IS : UMB_P9207.txt
START PIN OF TESTJIG = 1 AND END PIN OF TESTJIG = 128
PINS FILTERED IN TEST JIG CONNECTOR : FROM 31 TO 34 AND FROM 52 TO 70
PINS FILTERED IN UNIT CONNECTOR : FROM 31 TO 34 AND FROM 52 TO 70
FROMPIN | PINDETAIL | TOPIN | PINDETAIL | TYPE | MinR(OHM) | MaxR(OHM)
1 | Body | 1 | GGPYROSUPPLY(H)(N)/1 | R | 2000000 | 20000000
2 | Body | 2 | GGPYROSUPPLY(H)(R)/2 | R | 2000000 | 20000000
3 | Body | 3 | EUWBPYROSUPPLY(L)(N)/3 | R | 2000000 | 20000000
4 | Body | 4 | GGPYROSUPPLY(L)(N)/4 | R | 2000000 | 20000000
5 | Body | 5 | GGPYROSUPPLY(L)(R)/5 | R | 2000000 | 20000000
6 | Body | 6 | SPARE/6 | R | 2000000 | 20000000
128 | Body | 7 | SPARE/7 | R | 2000000 | 20000000
128 | Body | 8 | EUWBPYROSUPPLY(H)(N)/8 | R | 2000000 | 20000000
128 | Body | 9 | EUWBPYROSUPPLY(H)(R)/9 | R | 2000000 | 20000000
128 | Body | 10 | SPARE/10 | R | 2000000 | 20000000
128 | Body | 11 | SPARE/11 | R | 2000000 | 20000000
128 | Body | 12 | GGPYROSUPPLY(H)(N)/2 | R | 2000000 | 20000000
128 | Body | 13 | GGPYROSUPPLY(H)(R)/3 | R | 2000000 | 20000000
128 | Body | 14 | EUWBPYROSUPPLY(L)(N)/4 | R | 2000000 | 20000000
128 | Body | 15 | GGPYROSUPPLY(L)(N)/5 | R | 2000000 | 20000000
128 | Body | 16 | GGPYROSUPPLY(L)(R)/6 | R | 2000000 | 20000000
128 | Body | 17 | SPARE/8 | R | 2000000 | 20000000
128 | Body | 18 | SPARE/9 | R | 2000000 | 20000000
128 | Body | 19 | EUWBPYROSUPPLY(H)(N)/9 | R | 2000000 | 20000000
128 | Body | 20 | EUWBPYROSUPPLY(H)(R)/10 | R | 2000000 | 20000000
128 | Body | 21 | SPARE/12 | R | 2000000 | 20000000
............................................................... END OF FILE ...............................................................